## Sheet1
Component | Circuit Notation | Value | Tolerance | Power rating | Website component Code | Price | Package
Resistor | R1 | 5kΩ | 5% | 0,5W, 1/2W | CMF5.0KAA-ND | 2,44000 lei | Axial
Resistor | R2 | 6.7kΩ | 1% | 0,125W, 1/8W | RN55C6701FB14-ND | 0,47293 lei | Axial
Resistor | R4 | 1kΩ | 5% | 0,125W, 1/8W | CF18JT1K00CT-ND | 0,41000 lei | Axial
Resistor | R5 | 267Ω | 1% | 0,5W, 1/2W | PPC267XCT-ND | 0,77000 lei | Axial
Resistor | R6 | 1kΩ | 5% | 0,125W, 1/8W | CF18JT1K00CT-ND | 0,41000 lei | Axial
Resistor | R7 | 210Ω | 1% | 0,25W, 1/4W | 210XBK-ND | 0,41000 lei | Axial
Resistor | R8 | 1.8kΩ | 5% | 0,25W, 1/4W | CF14JT1K80CT-ND | 0,41000 lei | Axial
Resistor | R9 | 1kΩ | 5% | 0,125W, 1/8W | CF18JT1K00CT-ND | 0,41000 lei | Axial
Resistor | R10 | 1kΩ | 5% | 0,125W, 1/8W | CF18JT1K00CT-ND | 0,41000 lei | Axial
Resistor | R11 | 1kΩ | 5% | 0,125W, 1/8W | CF18JT1K00CT-ND | 0,41000 lei | Axial
Resistor | R12 | 1kΩ | 5% | 0,125W, 1/8W | CF18JT1K00CT-ND | 0,41000 lei | Axial
Resistor | R13 | 1kΩ | 5% | 0,125W, 1/8W | CF18JT1K00CT-ND | 0,41000 lei | Axial
Resistor | Ro1 | 15Ω | 5% | 0,25W, 1/4W | 15QBK-ND | 0,41000 lei | Axial
Resistor | Ro2 | 15Ω | 5% | 0,25W, 1/4W | 15QBK-ND | 0,41000 lei | Axial
Potentiometer | POT1 | 1kΩ | 10% | 0,5W, 1/2W | CT6EP102-ND | 3,17000 lei
Potentiometer | POT2 | 1kΩ | 10% | 0,5W, 1/2W | CT6EP102-ND | 3,17000 lei
Total price for all Resistors and the 2 Potentiometers: |  |  |  | 14,53293 lei
Component | Circuit Notation | Value | Tolerance | Nominal Voltage | Website component Code | Price | Package | Temperature coefficient
Capacitor | C | 20nF = 0.02uF | 5% | 100V | 478-10428-1-ND | 1,33000 lei | 0805 (2012 metric) | X7R
Component | Circuit Notation | Slew Rate | Voltage - Supply, Single/Dual | Model | Price | Datasheet
OpAmp | U1A | 10 V/us | (Max) (36+5V=5, +/-5V=10) (Min) (+5V=5, +/-5V=10) | LF412 | 6,35 lei | shorturl.at/lopY9
OpAmp | U3A | 10 V/us | (Max) (36+5V=5, +/-5V=10) (Min) (+5V=5, +/-5V=10) | LF412 | 6,35 lei
OpAmp | U2B | 10 V/us | (Max) (36+5V=5, +/-5V=10) (Min) (+5V=5, +/-5V=10) | LF412 | 6,35 lei
Total price for all OpAmps: |  |  |  | 19,05 lei
Component | Circuit Notation | Model | Tolerance | Voltage | Website component Code | Max Power | Package | Price | Datasheet
Zener Diode | D3 | D02CZ6_2 | 5% | 6.2V | 1727-2941-1-ND | 250mW | TO-236AB | 0,57000 lei
Zener Diode | D4 | D02CZ6_2 | 5% | 6.2V | 1727-2941-1-ND | 250mW | TO-236AB | 0,57000 lei
Diode | D5 | D1N4148 |  | 1V | shorturl.at/qtIL8 | 500mW |  | 100 buc - 0,073 lei | shorturl.at/oquL8
Diode | D6 | D1N4148 |  | 1V |  | 500mW
Diode | D1 | D1N4148 |  | 1V |  | 500mW
Diode | D2 | D1N4148 |  | 1V |  | 500mW
Total price for all Diodes: |  |  |  | 1,213 lei
Component | Circuit Notation | Type | Package | Key parameters | Price | Details
NPN Transistor | Q1 | Q2N1613 | TO-39 | Is=14.1e-15 Bf=88.85 Tf=1.332e-9 | 0,53000 lei | shorturl.at/ezBY3
NPN Transistor | Q3 | Q2N1613 | TO-39 | Is=14.1e-15 Bf=88.85 Tf=1.332e-9 | 0,53000 lei
PNP Transistor | Q2 | Q2N1132 | TO-5 | Is=650.6E-18 Bf=70.35 Tf=757.7e-12 | 0,53000 lei
PNP Transistor | Q4 | Q2N1132 | TO-5 | Is=650.6E-18 Bf=70.35 Tf=757.7e-12 | 0,53000 lei
Total price for all Transistors: |  |  |  | 2,12 lei
Component | Circuit Notation | Voltage
Voltage Source | - Vcc | 18 V
Voltage Source | + Vcc | 18 V
Total price for all Transistors: |  |  |  | 38,24593 lei